## Sheet1
Description	Schematic #s	Part Number	Quantity	Price	Ext Price	Link
1000uF cap	C6, C7	1189-2588-ND	3	0.64	1.92	http://www.digikey.com/product-detail/en/25ZLS1000MEFC10X20/1189-2588-ND/4977135
Bridge Rectifier	D5	MB6SCT-ND	2	0.42	0.84	http://www.digikey.com/product-detail/en/MB6S/MB6SCT-ND/965654
INA217 Amp	A1, A2	296-13452-5-ND	2	6.77	13.54	http://www.digikey.com/product-detail/en/INA217AIP/296-13452-5-ND/486364
Diode	D1-D4, D7-D10	497-3241-1-ND	10	0.23	2.3	http://www.digikey.com/product-detail/en/STTH1L06A/497-3241-1-ND/654610
Trim Pot	RV1, RV2	3296W-502LF-ND	2	2.41	4.82	http://www.digikey.com/product-detail/en/3296W-1-502LF/3296W-502LF-ND/1088058
Transformer	T1	595-1129-ND	1	9.97	9.97	http://www.digikey.com/product-detail/en/PC-40-110/595-1129-ND/952999
Opamp	U1, U4	OPA137NACT-ND	2	2.01	4.02	http://www.digikey.com/product-detail/en/OPA137NA%2F250/OPA137NACT-ND/275823
Positive Power Regulator	U2	LM7815ACT-ND	2	0.67	1.34	http://www.digikey.com/product-detail/en/LM7815ACT/LM7815ACT-ND/1923052
Negative Power Regulator	U3	LM7915CT-ND	2	1.61	3.22	http://www.digikey.com/product-detail/en/LM7915CT/LM7915CT-ND/3701357
Tantalum 0805 Cap	C9	478-8927-1-ND	2	0.59	1.18	http://www.digikey.com/product-detail/en/TAJR105K020RNJ/478-8927-1-ND/4561793
RCA Jack		CP-1432-ND	2	2.02	4.04	http://www.digikey.com/product-detail/en/RCJ-2123/CP-1432-ND/408519
Fuse Holder		BF303-ND	1	1.24	1.24	http://www.digikey.com/product-detail/en/BF303/BF303-ND/2330519
Fuse		507-1257-ND	3	0.2	0.6	http://www.digikey.com/product-detail/en/5MF%20250-R/507-1257-ND/1009029
Power Cord		Q114-ND	1	2.38	2.38	http://www.digikey.com/product-detail/en/221001-01/Q114-ND/183380
Power Cord Grommet		RP454-ND	1	0.254	0.254	http://www.digikey.com/product-detail/en/HG-4/RP454-ND/104937
					0
					0
0.1uF 0805 Cap	C3-C5, C8, C12-C14		7
1uF 0805 Cap	C1, C2, C10, C11		4
2.2k 0805 Resistor	R1, R2, R5, R6		4
1k 0805 Resistor	R3, R7		2
1M 0805 Resistor	R4, R8		2

			Component Cost		51.664