## Sheet1
Description	Schematic #s	Part Number	Quantity	Price	Ext Price	Link
1000uF cap	C6, C7	493-13399-ND	2	1.09	2.18	http://www.digikey.com/product-detail/en/UKL1E102KHD/493-13399-ND/2598413
Bridge Rectifier	D5, D6	MB6SCT-ND	2	0.42	0.84	http://www.digikey.com/product-detail/en/MB6S/MB6SCT-ND/965654
INA217 Amp	A1, A2	296-13452-5-ND	2	6.77	13.54	http://www.digikey.com/product-detail/en/INA217AIP/296-13452-5-ND/486364
Diode	D1-D4, D7-D10	497-3241-1-ND	10	0.23	2.3	http://www.digikey.com/product-detail/en/STTH1L06A/497-3241-1-ND/654610
Trim Pot	RV1, RV2	3296W-502LF-ND	2	2.41	4.82	http://www.digikey.com/product-detail/en/3296W-1-502LF/3296W-502LF-ND/1088058
Transformer	T1	595-1129-ND	1	9.97	9.97	http://www.digikey.com/product-detail/en/PC-40-110/595-1129-ND/952999
Opamp	U1, U4	OPA137NACT-ND	2	2.01	4.02	http://www.digikey.com/product-detail/en/OPA137NA%2F250/OPA137NACT-ND/275823
Positive Power Regulator	U2	LM7815ACT-ND	1	0.67	0.67	http://www.digikey.com/product-detail/en/LM7815ACT/LM7815ACT-ND/1923052
Negative Power Regulator	U3	LM7915CT-ND	1	1.61	1.61	http://www.digikey.com/product-detail/en/LM7915CT/LM7915CT-ND/3701357
Tantalum 0805 Cap	C9	478-8927-1-ND	1	0.59	0.59	http://www.digikey.com/product-detail/en/TAJR105K020RNJ/478-8927-1-ND/4561793
RCA Jack		CP-1432-ND	2	2.02	4.04	http://www.digikey.com/product-detail/en/RCJ-2123/CP-1432-ND/408519

0.1uF 0805 Cap	C3-C5, C8, C12-C14		7
1uF 0805 Cap	C1, C2, C10, C11		4
2.2k 0805 Resistor	R1, R2, R5, R6		4
1k 0805 Resistor	R3, R7		2
1M 0805 Resistor	R4, R8		2

			Component Cost		44.58